## Introduction
AIM Data Explorer
Project: Northwest District Office
Time Period: 2011-2015
INTRODUCTION
The purpose of this document is to allow users to download data from the TerrADat and LMF databases, input those data into this document, and then have summary tables/charts automatically populated with their respective data. At the moment, multiple boundaries cannot be accounted for so when selecting data in ArcGIS, only select the data that is within the area you want analyzed and represent areas specific to your monitoring objectives. For example, you wouldn't use the field office boundary to select data points if you are concerned about Greater Sage-Grouse seasonal habitat objectives; you would use the delineated seasonal habitats for your local area.
INSTRUCTIONS
1. Fill out the boxes under the tab "Monitoring Objectives" and use the pull down menus (the majority of this should already be documented in your Monitoring Design Worksheet). 2. Copy and paste data from the TerrADat and LMF databases a. Open up ArcGIS and add the TerrADat and LMF "Terrestrial" feature classes to your map b. Add any boundaries you'd like to select your data with (i.e., GRSG seasonal habitat, HMAs, FO boundaries, etc.) c. Select the data you'd like to copy to this document and then copy the data in the attribute table d. Paste the data in the corresponding TerrADat and LMF tab e. Delete the heading row you copied, DO NOT delete the heading row that is already in each corresponding tab 3. Wait for the magic to happen! But seriously, explore the different summaries that are available by using the navigation bar to the right.
DISCLAIMER
This document reports results based on individual projects' Monitoring Design Worksheets and how many AIM plots meet the varioius benchmarks. Although these data were collected using a stastically-valid sampling design, equal weighting was used in determining the proportion of an area meeting a particular benchmark. Also, adequate data may not be available at all scales due to the random nature of the sample design. Finally, caution should be used when interpreting data for individual sample points as these points were selected randomly as part of a larger sampling design. Questions or comments regarding this analysis should be addressed to slamagna@blm.gov.
Document Navigation
Click to jump to page
Fill out Monitoring Objectives Worksheet
TerrADat Plot Summary
LMF Plot Summary
Step 1
Step 2
Copy & Paste TerrADat data
Copy & Paste LMF data
Step 2
Step 3
Step 3

## Monitoring Objectives
Management Question | Benchmark Source | Evaluation Stratum | Lower Limit | LL Relation | Indicator | UL Relation | Upper Limit | Unit | Evaluation Category | Proportion Relation | Required Proportion | Indicators | Calculation Signs LL | Calculation Signs UL | Unit | Proportion Relation
Land Health Standard: Soils | Ecological Site Descriptions | Study Area | 0 | <= | Percent in Gaps 51-100 cm | <= | 10 | % | Meeting | >= | 90% | Bare Soil Cover (First Hit%) | > | < | % | >
Land Health Standard: Soils | Ecological Site Descriptions | Study Area | 0 | <= | Percent in Gaps 101-200 cm | <= | 10 | % | Meeting | >= | 90% | Gaps > 200 cm(%) | >= | <= | # | >=
Land Health Standard: Soils | Ecological Site Descriptions | Study Area | 0 | <= | Percent in Gaps > 200 cm | <= | 10 | % | Meeting | >= | 90% | Gaps > 25 cm(%) |  |  | cm | <
Land Health Standard: Soils | Ecological Site Descriptions | Loamy Soils | 4 | <= | Overall Soil Stability Rating | <= | 6 | # | Meeting | >= | 90% | Gaps 101-200 cm(%) | = |  |  | <=
Land Health Standard: Soils | Ecological Site Descriptions | Sandy Soils | 2 | <= | Overall Soil Stability Rating | <= | 6 | # | Meeting | >= | 90% | Gaps 25-50 cm(%) |  |  |  | =
Land Health Standard: Soils | Ecological Site Descriptions | Basin Sage Cool Moist | 0 | <= | Bare Soil (%) | < | 35 | % | Meeting | >= | 90% | Gaps 51-100 cm(%)
Land Health Standard: Soils | Ecological Site Descriptions | Big Sage Cool Moist | 0 | <= | Bare Soil (%) | < | 35 | % | Meeting | >= | 90% | Herbaceous Hgt Avg (cm)
Land Health Standard: Soils | Ecological Site Descriptions | Big Sage Warm Dry | 0 | <= | Bare Soil (%) | < | 45 | % | Meeting | >= | 90%
Land Health Standard: Soils | Ecological Site Descriptions | Low Sage Cool Moist | 0 | <= | Bare Soil (%) | < | 45 | % | Meeting | >= | 90%
Land Health Standard: Soils | Ecological Site Descriptions | Low Sage Warm Dry | 0 | <= | Bare Soil (%) | < | 45 | % | Meeting | >= | 90%
Land Health Standard: Soils | Ecological Site Descriptions | Black Sage | 0 | <= | Bare Soil (%) | < | 25 | % | Meeting | >= | 90%
Land Health Standard: Soils | Ecological Site Descriptions | Dry Meadow | 0 | <= | Bare Soil (%) | < | 25 | % | Meeting | >= | 90%
Land Health Standard: Soils | Ecological Site Descriptions | Salt Desert Mix | 0 | <= | Bare Soil (%) | < | 50 | % | Meeting | >= | 90%
Land Health Standard: Soils | Ecological Site Descriptions | Unknown/Aspen | 0 | <= | Bare Soil (%) | < | 30 | % | Meeting | >= | 90%
Land Health Standard: Hydrologic Function | Ecological Site Descriptions | Basin Sage Cool Moist | 10 | <= | Between-Canopy Herbaceous and Woody Litter (%) | <= | 25 | % | Meeting | >= | 90%
Land Health Standard: Hydrologic Function | Ecological Site Descriptions | Big Sage Cool Moist | 20 | <= | Between-Canopy Herbaceous and Woody Litter (%) | <= | 45 | % | Meeting | >= | 90%
Land Health Standard: Hydrologic Function | Ecological Site Descriptions | Big Sage Warm Dry | 10 | <= | Between-Canopy Herbaceous and Woody Litter (%) | <= | 25 | % | Meeting | >= | 90%
Land Health Standard: Hydrologic Function | Ecological Site Descriptions | Low Sage Cool Moist | 20 | <= | Between-Canopy Herbaceous and Woody Litter (%) | <= | 40 | % | Meeting | >= | 90%
Land Health Standard: Hydrologic Function | Ecological Site Descriptions | Low Sage Warm Dry | 5 | <= | Between-Canopy Herbaceous and Woody Litter (%) | <= | 25 | % | Meeting | >= | 90%
Land Health Standard: Hydrologic Function | Ecological Site Descriptions | Black Sage | 5 | <= | Between-Canopy Herbaceous and Woody Litter (%) | <= | 25 | % | Meeting | >= | 90%
Land Health Standard: Hydrologic Function | Ecological Site Descriptions | Dry Meadow | 35 | <= | Between-Canopy Herbaceous and Woody Litter (%) | <= | 50 | % | Meeting | >= | 90%
Land Health Standard: Hydrologic Function | Ecological Site Descriptions | Salt Desert Mix | 5 | <= | Between-Canopy Herbaceous and Woody Litter (%) | <= | 25 | % | Meeting | >= | 90%
Land Health Standard: Hydrologic Function | Ecological Site Descriptions | Unknown/Aspen | 5 | <= | Between-Canopy Herbaceous and Woody Litter (%) | <= | 35 | % | Meeting | >= | 90%
Land Health Standard: Watershed | Ecological Site Descriptions | Study Area | 0 | <= | Percent in Gaps 51-100 cm | <= | 10 | % | Meeting | >= | 95%
Land Health Standard: Watershed | Ecological Site Descriptions | Study Area | 0 | <= | Percent in Gaps 101-200 cm | <= | 10 | % | Meeting | >= | 95%
Land Health Standard: Watershed | Ecological Site Descriptions | Study Area | 0 | <= | Percent in Gaps > 200 cm | <= | 10 | % | Meeting | >= | 95%
Land Health Standard: Watershed | Ecological Site Descriptions | Loamy Soils | 4 | <= | Overall Soil Stability Rating | <= | 6 | # | Meeting | >= | 90%
Land Health Standard: Watershed | Ecological Site Descriptions | Sandy Soils | 2 | <= | Overall Soil Stability Rating | <= | 6 | # | Meeting | >= | 90%
Land Health Standard: Native Plants (Basal Gaps) | Ecological Site Descriptions | Arid Sites | 100 | <= |  | <= | 5000 | cm | Meeting | >= | 90%
Land Health Standard: Native Plants (Basal Gaps) | Ecological Site Descriptions | Mesic Sites | 50 | <= |  | <= | 5000 | cm | Meeting | >= | 90%
Land Health Standard: Biotic Integrity | Ecological Site Descriptions | Study Area | 0 | <= | Invasive Annual Grass Cover (%, any hit) | <= | 10 | % | Meeting | >= | 90%
GRSG Habitat Objectives | Policy - HAF | In GRSG PHMA | 15 | <= | Sagebrush Cover (%, any hit) | <= | 25 | % | Meeting | >= | 80%
Land Health Standard: Wildlife | Policy - HAF | Arid Sites in PHMA | 30 | <= | Average Sagebrush Height (cm) | <= | 80 | cm | Meeting | >= | 80%
Land Health Standard: Wildlife | Policy - HAF | Mesic Sites in PHMA | 40 | <= | Average Sagebrush Height (cm) | <= | 80 | cm | Meeting | >= | 80%
Land Health Standard: Wildlife | Policy - HAF | Arid Sites in PHMA | 10 | <= | Non-invasive Perennial Grass Cover (%, any hit) | <= | 100 | % | Meeting | >= | 80%
Land Health Standard: Wildlife | Policy - HAF | Mesic Sites in PHMA | 15 | <= | Non-invasive Perennial Grass Cover (%, any hit) | <= | 100 | % | Meeting | >= | 80%
Land Health Standard: Wildlife | Policy - HAF | Arid Sites outside PHMA | 10 | <= | Non-invasive Perennial Grass Cover (%, any hit) | <= | 100 | % | Meeting | >= | 80%
Land Health Standard: Wildlife | Policy - HAF | Mesic Sites outside PHMA | 15 | <= | Non-invasive Perennial Grass Cover (%, any hit) | <= | 100 | % | Meeting | >= | 80%
Land Health Standard: Native Plants | Policy - HAF | Arid Sites in PHMA | 10 | <= | Non-invasive Perennial Grass Cover (%, any hit) | <= | 100 | % | Meeting | >= | 80%
Land Health Standard: Native Plants | Policy - HAF | Mesic Sites in PHMA | 15 | <= | Non-invasive Perennial Grass Cover (%, any hit) | <= | 100 | % | Meeting | >= | 80%
Land Health Standard: Native Plants | Policy - HAF | Arid Sites outside PHMA | 10 | <= | Non-invasive Perennial Grass Cover (%, any hit) | <= | 100 | % | Meeting | >= | 80%
Land Health Standard: Native Plants | Policy - HAF | Mesic Sites outside PHMA | 15 | <= | Non-invasive Perennial Grass Cover (%, any hit) | <= | 100 | % | Meeting | >= | 80%
Land Health Standard: Wildlife | Policy - HAF | In GRSG PHMA | 17.8 | <= | Average Non-invasive Perennial Grass Height (cm) | <= | 500 | cm | Meeting | >= | 80%
Land Health Standard: Wildlife | Policy - HAF | Outside GRSG PHMA | 17.8 | <= | Average Non-invasive Perennial Grass Height (cm) | <= | 500 | cm | Meeting | >= | 80%
Land Health Standard: Native Plants | Policy - HAF | In GRSG PHMA | 17.8 | <= | Average Non-invasive Perennial Grass Height (cm) | <= | 500 | cm | Meeting | >= | 80%
Land Health Standard: Native Plants | Policy - HAF | Outside GRSG PHMA | 17.8 | <= | Average Non-invasive Perennial Grass Height (cm) | <= | 500 | cm | Meeting | >= | 80%
Land Health Standard: Wildlife (Pref. Forb Species) | Policy - HAF | In GRSG PHMA | [5 empty] | # | Meeting | >= | 80%
Land Health Standard: Wildlife (Pref. Forb Species) | Policy - HAF | In GRSG PHMA | [5 empty] | # | Meeting | >= | 80%
Land Health Standard: Soils | Ecological Site Descriptions | Study Area | 10 | < | Percent in Gaps 51-100 cm | <= | 100 | % | Not Meeting
Land Health Standard: Soils | Ecological Site Descriptions | Study Area | 10 | < | Percent in Gaps 101-200 cm | <= | 100 | % | Not Meeting
Land Health Standard: Soils | Ecological Site Descriptions | Study Area | 10 | < | Percent in Gaps > 200 cm | <= | 100 | % | Not Meeting
Land Health Standard: Soils | Ecological Site Descriptions | Loamy Soils | 0 | <= | Overall Soil Stability Rating | < | 4 | # | Not Meeting
Land Health Standard: Soils | Ecological Site Descriptions | Sandy Soils | 0 | <= | Overall Soil Stability Rating | < | 2 | # | Not Meeting
Land Health Standard: Soils | Ecological Site Descriptions | Basin Sage Cool Moist | 35 | <= | Bare Soil (%) | <= | 100 | % | Not Meeting
Land Health Standard: Soils | Ecological Site Descriptions | Big Sage Cool Moist | 35 | <= | Bare Soil (%) | <= | 100 | % | Not Meeting
Land Health Standard: Soils | Ecological Site Descriptions | Big Sage Warm Dry | 45 | <= | Bare Soil (%) | <= | 100 | % | Not Meeting
Land Health Standard: Soils | Ecological Site Descriptions | Low Sage Cool Moist | 45 | <= | Bare Soil (%) | <= | 100 | % | Not Meeting
Land Health Standard: Soils | Ecological Site Descriptions | Low Sage Warm Dry | 45 | <= | Bare Soil (%) | <= | 100 | % | Not Meeting
Land Health Standard: Soils | Ecological Site Descriptions | Black Sage | 25 | <= | Bare Soil (%) | <= | 100 | % | Not Meeting
Land Health Standard: Soils | Ecological Site Descriptions | Dry Meadow | 25 | <= | Bare Soil (%) | <= | 100 | % | Not Meeting
Land Health Standard: Soils | Ecological Site Descriptions | Salt Desert Mix | 50 | <= | Bare Soil (%) | <= | 100 | % | Not Meeting
Land Health Standard: Soils | Ecological Site Descriptions | Unknown/Aspen | 30 | <= | Bare Soil (%) | <= | 100 | % | Not Meeting
Land Health Standard: Hydrologic Function | Ecological Site Descriptions | Basin Sage Cool Moist | 0 | <= | Between-Canopy Herbaceous and Woody Litter (%) | < | 10 | % | Not Meeting
Land Health Standard: Hydrologic Function | Ecological Site Descriptions | Basin Sage Cool Moist | 25 | < | Between-Canopy Herbaceous and Woody Litter (%) | <= | 100 | % | Not Meeting
Land Health Standard: Hydrologic Function | Ecological Site Descriptions | Big Sage Cool Moist | 0 | <= | Between-Canopy Herbaceous and Woody Litter (%) | < | 20 | % | Not Meeting
Land Health Standard: Hydrologic Function | Ecological Site Descriptions | Big Sage Cool Moist | 45 | < | Between-Canopy Herbaceous and Woody Litter (%) | <= | 100 | % | Not Meeting
Land Health Standard: Hydrologic Function | Ecological Site Descriptions | Big Sage Warm Dry | 0 | <= | Between-Canopy Herbaceous and Woody Litter (%) | < | 10 | % | Not Meeting
Land Health Standard: Hydrologic Function | Ecological Site Descriptions | Big Sage Warm Dry | 25 | < | Between-Canopy Herbaceous and Woody Litter (%) | <= | 100 | % | Not Meeting
Land Health Standard: Hydrologic Function | Ecological Site Descriptions | Low Sage Cool Moist | 0 | <= | Between-Canopy Herbaceous and Woody Litter (%) | < | 20 | % | Not Meeting
Land Health Standard: Hydrologic Function | Ecological Site Descriptions | Low Sage Cool Moist | 40 | < | Between-Canopy Herbaceous and Woody Litter (%) | <= | 100 | % | Not Meeting
Land Health Standard: Hydrologic Function | Ecological Site Descriptions | Low Sage Warm Dry | 0 | <= | Between-Canopy Herbaceous and Woody Litter (%) | < | 5 | % | Not Meeting
Land Health Standard: Hydrologic Function | Ecological Site Descriptions | Low Sage Warm Dry | 25 | < | Between-Canopy Herbaceous and Woody Litter (%) | <= | 100 | % | Not Meeting
Land Health Standard: Hydrologic Function | Ecological Site Descriptions | Black Sage | 0 | <= | Between-Canopy Herbaceous and Woody Litter (%) | < | 5 | % | Not Meeting
Land Health Standard: Hydrologic Function | Ecological Site Descriptions | Black Sage | 25 | < | Between-Canopy Herbaceous and Woody Litter (%) | <= | 100 | % | Not Meeting
Land Health Standard: Hydrologic Function | Ecological Site Descriptions | Dry Meadow | 0 | <= | Between-Canopy Herbaceous and Woody Litter (%) | < | 35 | % | Not Meeting
Land Health Standard: Hydrologic Function | Ecological Site Descriptions | Dry Meadow | 50 | < | Between-Canopy Herbaceous and Woody Litter (%) | <= | 100 | % | Not Meeting
Land Health Standard: Hydrologic Function | Ecological Site Descriptions | Salt Desert Mix | 0 | <= | Between-Canopy Herbaceous and Woody Litter (%) | < | 5 | % | Not Meeting
Land Health Standard: Hydrologic Function | Ecological Site Descriptions | Salt Desert Mix | 25 | < | Between-Canopy Herbaceous and Woody Litter (%) | <= | 100 | % | Not Meeting
Land Health Standard: Hydrologic Function | Ecological Site Descriptions | Unknown/Aspen | 0 | <= | Between-Canopy Herbaceous and Woody Litter (%) | < | 5 | % | Not Meeting
Land Health Standard: Hydrologic Function | Ecological Site Descriptions | Unknown/Aspen | 35 | < | Between-Canopy Herbaceous and Woody Litter (%) | <= | 100 | % | Not Meeting
Land Health Standard: Watershed | Ecological Site Descriptions | Study Area | 10 | < | Percent in Gaps 51-100 cm | <= | 100 | % | Not Meeting
Land Health Standard: Watershed | Ecological Site Descriptions | Study Area | 10 | < | Percent in Gaps 101-200 cm | <= | 100 | % | Not Meeting
Land Health Standard: Watershed | Ecological Site Descriptions | Study Area | 10 | < | Percent in Gaps > 200 cm | <= | 100 | % | Not Meeting
Land Health Standard: Watershed | Ecological Site Descriptions | Loamy Soils | 0 | <= | Overall Soil Stability Rating | < | 4 | # | Not Meeting
Land Health Standard: Watershed | Ecological Site Descriptions | Sandy Soils | 0 | <= | Overall Soil Stability Rating | < | 2 | # | Not Meeting
Land Health Standard: Native Plants (Basal Gaps) | Ecological Site Descriptions | Arid Sites | 100 | <= |  | <= | 5000 | cm | Not Meeting
Land Health Standard: Native Plants (Basal Gaps) | Ecological Site Descriptions | Mesic Sites | 50 | <= |  | <= | 5000 | cm | Not Meeting
Land Health Standard: Biotic Integrity | Ecological Site Descriptions | Study Area | 10 | < | Invasive Annual Grass Cover (%, any hit) | <= | 100 | % | Not Meeting
GRSG Habitat Objectives | Policy - HAF | In GRSG PHMA | 0 | <= | Sagebrush Cover (%, any hit) | < | 15 | % | Not Meeting
GRSG Habitat Objectives | Policy - HAF | In GRSG PHMA | 25 | < | Sagebrush Cover (%, any hit) | <= | 100 | % | Not Meeting
Land Health Standard: Wildlife | Policy - HAF | Arid Sites in PHMA | 0 | <= | Average Sagebrush Height (cm) | <= | 30 | cm | Not Meeting
Land Health Standard: Wildlife | Policy - HAF | Arid Sites in PHMA | 80 | < | Average Sagebrush Height (cm) | <= | 100 | cm | Not Meeting
Land Health Standard: Wildlife | Policy - HAF | Mesic Sites in PHMA | 0 | <= | Average Sagebrush Height (cm) | < | 40 | cm | Not Meeting
Land Health Standard: Wildlife | Policy - HAF | Mesic Sites in PHMA | 80 | < | Average Sagebrush Height (cm) | <= | 100 | cm | Not Meeting
Land Health Standard: Wildlife | Policy - HAF | Arid Sites in PHMA | 0 | <= | Non-invasive Perennial Grass Cover (%, any hit) | < | 10 | % | Not Meeting
Land Health Standard: Wildlife | Policy - HAF | Mesic Sites in PHMA | 0 | <= | Non-invasive Perennial Grass Cover (%, any hit) | < | 15 | % | Not Meeting
Land Health Standard: Wildlife | Policy - HAF | Arid Sites outside PHMA | 0 | <= | Non-invasive Perennial Grass Cover (%, any hit) | < | 10 | % | Not Meeting
Land Health Standard: Wildlife | Policy - HAF | Mesic Sites outside PHMA | 0 | <= | Non-invasive Perennial Grass Cover (%, any hit) | < | 15 | % | Not Meeting
Land Health Standard: Native Plants | Policy - HAF | Arid Sites in PHMA | 0 | <= | Non-invasive Perennial Grass Cover (%, any hit) | < | 10 | % | Not Meeting
Land Health Standard: Native Plants | Policy - HAF | Mesic Sites in PHMA | 0 | <= | Non-invasive Perennial Grass Cover (%, any hit) | < | 15 | % | Not Meeting
Land Health Standard: Native Plants | Policy - HAF | Arid Sites outside PHMA | 0 | <= | Non-invasive Perennial Grass Cover (%, any hit) | < | 10 | % | Not Meeting
Land Health Standard: Native Plants | Policy - HAF | Mesic Sites outside PHMA | 0 | <= | Non-invasive Perennial Grass Cover (%, any hit) | < | 15 | % | Not Meeting
Land Health Standard: Wildlife | Policy - HAF | In GRSG PHMA | 0 | <= | Average Non-invasive Perennial Grass Height (cm) | < | 17.8 | cm | Not Meeting
Land Health Standard: Wildlife | Policy - HAF | Outside GRSG PHMA | 0 | <= | Average Non-invasive Perennial Grass Height (cm) | < | 17.8 | cm | Not Meeting
Land Health Standard: Native Plants | Policy - HAF | In GRSG PHMA | 0 | <= | Average Non-invasive Perennial Grass Height (cm) | < | 17.8 | cm | Not Meeting
Land Health Standard: Native Plants | Policy - HAF | Outside GRSG PHMA | 0 | <= | Average Non-invasive Perennial Grass Height (cm) | < | 17.8 | cm | Not Meeting
Land Health Standard: Wildlife (Pref. Forb Species) | Policy - HAF | In GRSG PHMA | [5 empty] | # | Not Meeting
Land Health Standard: Wildlife (Pref. Forb Species) | Policy - HAF | In GRSG PHMA | [5 empty] | # | Not Meeting
Copy & Paste TerrADat data
Copy & Paste LMF data
Back to Introduction
Explore Your Data

## TerrADat Data Dump
OBJECTID * | SiteID | Project Name | Ecological Site Id | Plot ID | Plot Key | Latitude | Longitude | Date Established | Date Visited | Gaps 25-50 cm(%) | Gaps 51-100 cm(%) | Gaps 101-200 cm(%) | Gaps > 200 cm(%) | Gaps > 25 cm(%) | Bare Soil Cover (First Hit%) | Total Foliar Cover (First Hit%) | NonInv Peren Forb Cover (Any Hit %) | NonInv Ann Forb Cover (Any Hit %) | NonInv Peren Grass Cover (Any Hit %) | NonInv Ann Grass Cover (Any Hit %) | NonInv Ann Forb/Grass Cover (Any Hit %) | NonInv Peren Forb/Grass Cover (Any Hit %) | NonInv Succulent Cover (Any Hit %) | NonInv Shrub Cover (Any Hit %) | NonInv Sub-shrub Cover (Any Hit %) | NonInv Tree Cover (Any Hit %) | Inv Peren Forb Cover (Any Hit %) | Inv Ann Forb Cover (Any Hit %) | Inv Peren Grass Cover (Any Hit %) | Inv Ann Grass Cover (Any Hit %) | Inv Ann Forb/Grass Cover (Any Hit %) | Inv Peren Forb/Grass Cover (Any Hit %) | Inv Succulent Cover (Any Hit %) | Inv Shrub Cover (Any Hit %) | Inv Sub-shrub Cover (Any Hit %) | Inv Tree Cover (Any Hit %) | Sagebrush Cover (Any Hit%) | Woody Hgt Avg (cm) | Herbaceous Hgt Avg (cm) | Sagebrush Hgt Avg (cm) | Other Shrub Hgt Avg (cm) | NonInv Peren Grass Hgt Avg (cm) | Inv Peren Grass Hgt Avg (cm) | Inv Plant Cover (Any Hit %) | Number of Inv Plant Sp | Soil Stability All Rating | Soil Stability Protected Surface Rating | Soil Stability Unprotected Surface Rating | DateLoadedInDb | PrimaryKey | Shape * | GlobalID *
Back to Introduction

## LMF Data Dump
OBJECTID * | SiteID | Project Name | Ecological Site Id | Plot ID | Plot Key | Latitude | Longitude | Location Type | Elevation | Date Visited | Record Count | Bare Soil Cover (First Hit%) | Total Foliar Cover (First Hit%) | Gaps 25-50 cm(%) | Gaps 51-100 cm(%) | Gaps 101-200 cm(%) | Gaps > 200 cm(%) | Gaps > 25 cm(%) | Number Non-Invasive | NonInv Peren Forb Cover (Any Hit %) | NonInv Ann Forb Cover (Any Hit %) | NonInv Peren Grass Cover (Any Hit %) | NonInv Ann Grass Cover (Any Hit %) | NonInv Peren Forb/Grass Cover (Any Hit %) | NonInv Ann Forb/Grass Cover (Any Hit %) | Sagebrush Cover (Any Hit%) | NonInv Shrub Cover (Any Hit %) | NonInv Sub-shrub Cover (Any Hit %) | NonInv Tree Cover (Any Hit %) | Number of Inv Plant Sp | Inv Plant Cover (Any Hit %) | Inv Peren Forb Cover (Any Hit %) | Inv Ann Forb Cover (Any Hit %) | Inv Peren Grass Cover (Any Hit %) | Inv Ann Grass Cover (Any Hit %) | Inv Peren Forb/Grass Cover (Any Hit %) | Inv Ann Forb/Grass Cover (Any Hit %) | Inv Shrub Cover (Any Hit %) | Inv Sub-shrub Cover (Any Hit %) | Inv Tree Cover (Any Hit %) | Woody Hgt Avg (cm) | Herbaceous Hgt Avg (cm) | Sagebrush Hgt Avg (cm) | Other Shrub Hgt Avg (cm) | NonInv Peren Grass Hgt Avg (cm) | Soil Stability All Rating | Soil Stability Protected Surface Rating | Soil Stability Unprotected Surface Rating | Date Loaded | GlobalID * | Shape * | Fields Different from TerrADat
Inv Succulent Cover (Any Hit %)
Inv Peren Grass Hgt Avg (cm)
Date Established
Back to Introduction

## Data Explorer
Indicator | Benchmark | # of plots meeting benchmark (TerrADat) | # of plots meeting benchmark (LMF) | Proportion
Percent in Gaps 51-100 cm | <=0 & <=10 | #N/A | #N/A | #N/A | Total # of TerrADat Plots: | 0
Percent in Gaps 101-200 cm | <=0 & <=10 | #N/A | #N/A | #N/A
Percent in Gaps > 200 cm | <=0 & <=10 | #N/A | #N/A | #N/A
Overall Soil Stability Rating | <=4 & <=6 | #N/A | #N/A | #N/A
Overall Soil Stability Rating | <=2 & <=6 | #N/A | #N/A | #N/A
Bare Soil (%) | <=0 & <35 | #N/A | #N/A | #N/A
Bare Soil (%) | <=0 & <35 | #N/A | #N/A | #N/A
#REF! | #REF! | #REF! | #REF! | #REF!
#REF! | #REF! | #REF! | #REF! | #REF!
#REF! | #REF! | #REF! | #REF! | #REF!
#REF! | #REF! | #REF! | #REF! | #REF!
#REF! | #REF! | #REF! | #REF! | #REF!
#REF! | #REF! | #REF! | #REF! | #REF!
#REF! | #REF! | #REF! | #REF! | #REF!
#REF! | #REF! | #REF! | #REF! | #REF!
#REF! | #REF! | #REF! | #REF! | #REF!
#REF! | #REF! | #REF! | #REF! | #REF!
#REF! | #REF! | #REF! | #REF! | #REF!
#REF! | #REF! | #REF! | #REF! | #REF!
#REF! | #REF! | #REF! | #REF! | #REF!
#REF! | #REF! | #REF! | #REF! | #REF!
#REF! | #REF! | #REF! | #REF! | #REF!
#REF! | #REF! | #REF! | #REF! | #REF!
#REF! | #REF! | #REF! | #REF! | #REF!
#REF! | #REF! | #REF! | #REF! | #REF!
Back to Introduction

## Reference (Read-Only)
Indicator | Indicator Name | Data Source
BareSoilCover_FH | Bare Soil (%) | Terrestrial AIM
TotalFoliarCover_FH | Foliar Cover (%) | Terrestrial AIM
GapPct_25_50 | Percent in Gaps 25-50 cm | Terrestrial AIM
GapPct_51_100 | Percent in Gaps 51-100 cm | Terrestrial AIM
GapPct_101_200 | Percent in Gaps 101-200 cm | Terrestrial AIM
GapPct_200_plus | Percent in Gaps > 200 cm | Terrestrial AIM
GapPct_25_plus | Percent in Gaps > 25 cm | Terrestrial AIM
InvPerenForbCover_AH | Non-invasive Perennial Forb Cover (%, any hit) | Terrestrial AIM
NonInvAnnForbCover_AH | Non-invasive Annual Forb Cover (%, any hit) | Terrestrial AIM
NonInvPerenGrassCover_AH | Non-invasive Perennial Grass Cover (%, any hit) | Terrestrial AIM
NonInvAnnGrassCover_AH | Non-invasive Annual Grass Cover (%, any hit) | Terrestrial AIM
NonInvAnnForbGrassCover_AH | Non-invasive Annual Forb/Grass Cover (%, any hit) | Terrestrial AIM
NonInvPerenForbGrassCover_AH | Non-invasive Perennial Forb/Grass Cover (%, any hit) | Terrestrial AIM
NonInvSucculentCover_AH | Non-invasive Succulent Cover (%, any hit) | Terrestrial AIM
NonInvShrubCover_AH | Non-invasive Shrub Cover (%, any hit) | Terrestrial AIM
NonInvSubShrubCover_AH | Non-invasive Sub-shrub Cover (%, any hit) | Terrestrial AIM
NonInvTreeCover_AH | Non-invasive Tree Cover (%, any hit) | Terrestrial AIM
InvPerenForbCover_AH | Invasive Perennial Forb Cover (%, any hit) | Terrestrial AIM
InvAnnForbCover_AH | Invasive Annual Forb Cover (%, any hit) | Terrestrial AIM
InvPerenGrassCover_AH | Invasive Perennial Grass Cover (%, any hit) | Terrestrial AIM
InvAnnGrassCover_AH | Invasive Annual Grass Cover (%, any hit) | Terrestrial AIM
InvAnnForbGrassCover_AH | Invasive Annual Forb/Grass Cover (%, any hit) | Terrestrial AIM
InvPerenForbGrassCover_AH | Invasive Perennial Forb/Grass Cover (%, any hit) | Terrestrial AIM
InvSucculentCover_AH | Invasive Succulent Cover (%, any hit) | Terrestrial AIM
InvShrubCover_AH | Invasive Shrub Cover (%, any hit) | Terrestrial AIM
InvSubShrubCover_AH | Invasive Sub-shrub Cover (%, any hit) | Terrestrial AIM
InvTreeCover_AH | Invasive Tree Cover (%, any hit) | Terrestrial AIM
SagebrushCover_AH | Sagebrush Cover (%, any hit) | Terrestrial AIM
WoodyHgt_Avg | Average Woody Height (cm) | Terrestrial AIM
HerbaceousHgt_Avg | Average Herbaceous Height (cm) | Terrestrial AIM
SagebrushHgt_Avg | Average Sagebrush Height (cm) | Terrestrial AIM
OtherShrubHgt_Avg | Averge Non-Sagebrush Shrub Height (cm) | Terrestrial AIM
NonInvPerenGrassHgt_Avg | Average Non-invasive Perennial Grass Height (cm) | Terrestrial AIM
InvPerenGrassHgt_Avg | Average Invasive Perennial Grass Height (cm) | Terrestrial AIM
InvPlantCover_AH | Invasive Plant Cover (%, any hit) | Terrestrial AIM
InvPlant_NumSp | Number of Invasive Plant Species | Terrestrial AIM
SoilStability_All | Overall Soil Stability Rating | Terrestrial AIM
SoilStability_Protected | Protected Surface Soil Stability Rating | Terrestrial AIM
SoilStability_Unprotected | Unprotected Surface Soil Stability Rating | Terrestrial AIM
HerbLitterCover_FH | Between-Canopy Herbaceous Litter Cover (%) | Remote Sensing
WoodyLitterCover_FH | Between-Canopy Woody Litter (%) | Remote Sensing
TotalLitterCover_FH | Between-Canopy Herbaceous and Woody Litter (%) | Remote Sensing
RockCover_FH | Between-Canopy Rock Cover (%) | Remote Sensing
BiologicalCrustCover_FH | Between-Canopy Biological Crust Cover (%) | Remote Sensing
VagrLichenCover_FH | Between-Canopy Vagrant Lichen Cover (%) | Remote Sensing
LichenMossCover_FH | Between-Canopy Lichen and Moss Cover (%) | Remote Sensing
DepSoilCover_FH | Between-Canopy Deposited Soil Cover (%) | Remote Sensing
WaterCover_FH | Between-Canopy Water Cover (%) | Remote Sensing
NonInvPerenForbCover_FH | Non-invasive Perennial Forb Cover (%, first hit) | Remote Sensing
NonInvAnnForbCover_FH | Non-invasive Annual Forb Cover (%, first hit) | Remote Sensing
NonInvPerenGrassCover_FH | Non-invasive Perennial Grass Cover (%, first hit) | Remote Sensing
NonInvAnnGrassCover_FH | Non-invasive Annual Grass Cover (%, first hit) | Remote Sensing
NonInvSucculentCover_FH | Non-invasive Succulent Cover (%, first hit) | Remote Sensing
NonInvShrubCover_FH | Non-invasive Shrub Cover (%, first hit) | Remote Sensing
NonInvSubShrubCover_FH | Non-invasive Sub-shrub Cover (%, first hit) | Remote Sensing
NonInvTreeCover_FH | Non-invasive Tree Cover (%, first hit) | Remote Sensing
InvPerenForbCover_FH | Invasive Perennial Forb Cover (%, first hit) | Remote Sensing
InvAnnForbCover_FH | Invasive Annual Forb Cover (%, first hit) | Remote Sensing
InvPerenGrassCover_FH | Invasive Perennial Grass Cover (%, first hit) | Remote Sensing
InvAnnGrassCover_FH | Invasive Annual Grass Cover (%, first hit) | Remote Sensing
InvSucculentCover_FH | Invasive Succulent Cover (%, first hit) | Remote Sensing
InvShrubCover_FH | Invasive Shrub Cover (%, first hit) | Remote Sensing
InvSubShrubCover_FH | Invasive Sub-shrub Cover (%, first hit) | Remote Sensing
InvTreeCover_FH | Invasive Tree Cover (%, first hit) | Remote Sensing
SageBrushCover_FH | Sagebrush Cover (%, first hit) | Remote Sensing